## Sheet1
MATERIAL COSTING SHEET(Radiator type)
TBEA (INDIA) TRANSFOMER PVT. LTD.
Customer Name | Level 2 / 3
Inquiry No. | MQ19225 | Rating in kVA |  |  |  | 400 | Vector Group | Dyn11 | NLL/W | 575
Inq. Rcvd. Date | - | HV kV |  |  |  | 0.4 | % Z | - | LL/W | 6000
Offer Sent Date | 2019-11-12 | LV kV |  |  |  | 0.433 | Flux density | - | Tmp. Rise/°C | 50/55
Quantity No. | Fill by marketing | Ref. Design No. |  |  |  | R0 | Current density | - | Order Type | Domestic
ACTIVE PART
DESCRIPTION |  |  |  | PAINT THICKNESS | MAKE | QTY. | UNIT | RATE INR | VALUE | Remarks
Core | M3 | 90 |  |  |  |  | kg |  | 0
HV Conductor | Copper | Paper cover |  |  |  |  | kg |  | 0
LV Conductor | Copper | Paper cover |  |  |  |  | kg |  | 0
Tap Conductor | Copper | [5 empty] | kg
Lead Connection | Copper | [5 empty] | kg |  | 0 | Include HV & LV Both
Tap changer | OCTC | Linear |  |  |  |  | Nos.
RTCC | [6 empty] | Set
OSR |  | GOR-1 |  |  |  |  | Nos.
Tinned Copper Lug |  |  |  | CCUS-10 |  |  | Nos.
HV Inline Con.Flat | TAP LEAD |  |  | 25 X 5 CU FLAT |  |  | KG |  | 0
HV Inline Con.Flat | MAIN LEAD |  |  | 50 X 5 CU FLAT |  |  | KG |  | 0
LV Inline Con.Flat | MAIN LEAD |  |  | 50 X 5 CU FLAT |  |  | KG |  | 0
Insulation | Winding, CCA & Tanking | [5 empty] | kg |  | 0
Core Clamps | Compelete Assembly |  |  | 120 Micron |  |  | kg |  | 0
EXTERNAL PARTS
DESCRIPTION |  |  |  | PAINT THICKNESS | MAKE | QTY. | UNIT | RATE INR | VALUE | Remarks
Tank | Paint Type | ZP+PU |  | 120 Micron |  |  | kg |  | 0 | Radiator type
HV Cable Box | Paint Type | ZP+PU |  | 120 Micron |  |  | kg
HV EXTENSION FLAT |  | 50x6 |  |  |  |  | Kg
LV Terminal Connector | Bimetallic Terminal Connector | 1.1 kV |  | 630Amp |  |  | Nos.
HV Terminal Connector | Bimetallic Terminal Connector | 1.1KV |  | 630AMPS |  |  | Nos.
LV Cable Box | Paint Type | ZP+PU |  | 120 Micron |  |  | kg
LV EXTENSION FLAT | Tinned Copper | [5 empty] | Kg
HV Epoxy Insulator | Rating | 17.5 kV |  |  |  |  | Nos. |  |  | 31mm/kV
LV Epoxy Insulator | Rating | 1.1 kV |  |  |  |  | Nos. |  |  | 31mm/kV
LV Bushing Lug | for 630Sq.mm | [5 empty] | Nos.
HV Bushing Lug | for 250Sq.mm | [5 empty] | Nos.
Heat Exchanger | PSR | ZP+PU |  | 120 Micron |  |  | kg |  | 0 | No.of Radiator:2
Oil in tank |  |  |  |  | IS 335 |  | Ltrs. |  | 0
Oil in Drum | Capacity of 1 Drum = 209Ltr. |  |  | 10% EXTRA AS PER SPEC. | IS 335 |  | Ltrs. |  | 0 | Non consider drum
ACCESSORIES
DESCRIPTION |  |  |  |  | MAKE | QTY. | UNIT | RATE INR | VALUE | Remarks
HV Bushing | EPOXY | 1.1KV | 630Amp |  | Tinned cu |  | Nos. |  | 0 | 31mm/kV
LV Bushing Porcelain | EPOXY | 1.1kV | 630Amp |  | Tinned cu |  | Nos. |  | 0 | 31mm/kV
LV Additional Neutral Bushing | EPOXY | 1.1kV | 630Amp |  | Tinned cu |  | Nos. |  | 0 | 31mm/kV
Lightning arrestors | [6 empty] | Nos. |  |  | As per TS
Circuit breaker | 3 phase MCCB |  | 300A |  | Siemens/ Havells/ ABB/ SCHNEIDER/C&S |  |  |  |  | As per TS 3 phase,have signal light as per TS+rotary handle +spreader link
HV fuse link | [9 empty] | As per TS
Roller | ɸ100mm | Plain |  |  |  |  | Nos. |  | 0
Valve | NB:25 | CI-Gate |  |  |  |  | Set |  | 0
Valve | NB:32 | CI-Gate |  |  |  |  | Set |  |  | Drain-cum-sampling valve
Valve | NB:50 | [5 empty] | Set
Valve | NB:80 | [5 empty] | Set
Radiator Butterfly Valve | 80Sq.mm. | CI |  |  |  |  | Set
Silica Gel Breather | Model | DTO-2 |  |  |  |  | Set |  | 0 | 1KG
PRV | [6 empty] | Nos. |  | 0 | 35kPa
Oil Flow Indicator | G1" | Model:808 VIAT |  |  |  |  | Nos. |  |  | For Explosion Vent
OTI | 4" | Dial Type Without Contacts |  |  |  |  | Nos. |  | 0
WTI | 4" | Micro Switch With Contacts |  |  |  |  | Nos. |  |  | 220 DC connect supply
Bucholz Relay | Type | GOR-1 |  |  |  |  | Nos.
Air cell | Size | [5 empty] | Nos.
MOLG | 4" | With Contacts |  |  | SUKRUT/ATVUS |  | Nos.
Prismatic OLG | [6 empty] | Nos. |  | 0
WTI CT | Type | Tape wound |  |  |  |  | Nos. |  |  | 267A 0.5 20VA
NCT | Type | Tape wound |  |  |  |  | Nos.
Line CT | Type | Cast Resin |  |  |  |  | Nos. |  |  | 267A 0.5 20VA
CT SUPPORT | FIBER GLASS SUPPORT |  |  | 630x80x5 |  |  | Nos.
Terminal Box Assl. | IP-55 | [5 empty] | Nos.
Cable for M.Box | PVC Armoud Cable | 2.5Sqmmx2C |  |  |  |  | m
Cable for M.Box | PVC Armoud Cable | 4Sq.mmx6C |  |  |  |  | m
Routing Tray | Type | Cable Tray-GI |  |  |  |  | m
Potential Signal | NEUTRAL LINK & FUSE | [5 empty] | Nos.
Cable Gland for M.Box | Size | 25mm |  |  |  |  | Nos.
Cable Gland for M.Box | Size | 19mm |  |  |  |  | Nos.
Lugs for M.Box | 2.5Sqmm-10Nos. | 4Sqmm-4Nos |  |  |  |  | Nos.
Gaskets |  |  |  |  | . |  | kg |  | 0
Earthing Flat | Material | Copper |  |  |  |  | kg |  | 0
Cable Glands for C.Box LV | Size | SUITABLE FOR 630SQMM |  |  |  |  | Nos.
Cable Glands for C.Box HV | Size | SUITABLE FOR 150SQMM |  |  |  |  | Nos.
FOUNDATION BOLT | M12X200 | [5 empty] | Nos.
RATING PLATE | 1.6THK-SS | [5 empty] | Nos. |  | 0
LOGO PLATE | 1THK-AL | [5 empty] | Nos. |  | 0
DANGER PLATE | 1THK-AL | [5 empty] | Nos. |  | 0
TERMINAL MARKING PLT | 1THK-AL | [5 empty] | SET |  | 0
Hardware | HDG | [5 empty] | Set |  | 0
Touch up Paint | [6 empty] | Ltrs |  | 0
Temperature rise test | [9 empty] | Fill by Marketing and SCM
Impulse voltage test(with chopped wave) | [9 empty] | Fill by Marketing and SCM
Short circuit test | [9 empty] | Fill by Marketing and SCM
Air Pressure test | [9 empty] | Fill by Marketing and SCM
Magnetic Balance test | [9 empty] | Fill by Marketing and SCM
Others testing | [9 empty] | Fill by Marketing and SCM
Material cost
Sundry (%)
Packing (%)
Dispach
GROSS Materical Cost (INR) | [8 empty] | 0
BASIC (PRICE)
Discount %/Value
Other Cost
Production Expenses | [5 empty] | As per Forecast
Overheads (other than Finance Charges) | [5 empty] | As per Forecast
Finance charges | [5 empty] | As per Forecast
Total Loading apporx
Realisation
IMPORTANT NOTE
1.Above mentioned are the Cost of Material only. 2.Testing Cost As per attachment must be consider (All Special Test Also) by Marketing and SCM,including Transportation & Lab Price. 3.Cost must Packing % Need to be fill by SCM & FINANCE. 4.Spare Cost must be Consider by marketing only,No Spare is consider in this BOM. 5.This tranformer tank shape is hexagonal,radiator is nondetachable.without Bucholz Relay, CT,Cable Box,Marshaling Box,Spare oil(10%),only have the other necessary accessory that mention at TS.If have anything requirement,please conform to design department and we will change the MATERIAL COSTING SHEET,If no anything conform to us everything will follow our design.
DECLARATION:
1
2
3
4
DESIGN | [9 empty] | Remark
Prepared | ramireddy |  | Checked |  |  |  |  | Approved
SCM
Rate Review
ACCOUNTS
Value & Overhead Cost Review
Director
Final Approval

## Bom-Details
[9 empty] | 50/33 -level 2 | 50/33 -level 3 | 50/11 -level 2 | 50/11 -level 3
Sl. No. | Head | Description | Parameter-1 | Parameter-2 | Parameter-3 | PAINT THICKNESS | MAKE | UNIT | Quanitity | Quanitity | Quanitity | Quanitity
1 | ACTIVE PART | Core | M3 | 90 |  |  |  | kg
2 | ACTIVE PART | HV Conductor | Copper | Paper cover |  |  |  | kg
3 | ACTIVE PART | LV Conductor | Copper | Paper cover |  |  |  | kg
4 | ACTIVE PART | Tap Conductor | Copper |  |  |  |  | kg
5 | ACTIVE PART | Lead Connection | Copper |  |  |  |  | kg
6 | ACTIVE PART | Tap changer | OCTC | Linear |  |  |  | Nos.
7 | ACTIVE PART | RTCC | [5 empty] | Set
8 | ACTIVE PART | OSR |  | GOR-1 |  |  |  | Nos.
9 | ACTIVE PART | Tinned Copper Lug |  |  |  | CCUS-10 |  | Nos.
10 | ACTIVE PART | HV Inline Con.Flat | TAP LEAD |  |  | 25 X 5 CU FLAT |  | KG
11 | ACTIVE PART | HV Inline Con.Flat | MAIN LEAD |  |  | 50 X 5 CU FLAT |  | KG
12 | ACTIVE PART | LV Inline Con.Flat | MAIN LEAD |  |  | 50 X 5 CU FLAT |  | KG
13 | ACTIVE PART | Insulation | Winding, CCA & Tanking |  |  |  |  | kg
14 | ACTIVE PART | Core Clamps | Compelete Assembly |  |  | 120 Micron |  | kg
15 | EXTERNAL PARTS | Tank | Paint Type | ZP+PU |  | 120 Micron |  | kg
16 | EXTERNAL PARTS | HV Cable Box | Paint Type | ZP+PU |  | 120 Micron |  | kg
17 | EXTERNAL PARTS | HV EXTENSION FLAT |  | 50x6 |  |  |  | Kg
18 | EXTERNAL PARTS | LV Terminal Connector | Bimetallic Terminal Connector | 1.1 kV |  | 630Amp |  | Nos.
19 | EXTERNAL PARTS | HV Terminal Connector | Bimetallic Terminal Connector | 1.1KV |  | 630AMPS |  | Nos.
20 | EXTERNAL PARTS | LV Cable Box | Paint Type | ZP+PU |  | 120 Micron |  | kg
21 | EXTERNAL PARTS | LV EXTENSION FLAT | Tinned Copper |  |  |  |  | Kg
22 | EXTERNAL PARTS | HV Epoxy Insulator | Rating | 17.5 kV |  |  |  | Nos.
23 | EXTERNAL PARTS | LV Epoxy Insulator | Rating | 1.1 kV |  |  |  | Nos.
24 | EXTERNAL PARTS | LV Bushing Lug | for 630Sq.mm |  |  |  |  | Nos.
25 | EXTERNAL PARTS | HV Bushing Lug | for 250Sq.mm |  |  |  |  | Nos.
26 | EXTERNAL PARTS | Heat Exchanger | PSR | ZP+PU |  | 120 Micron |  | kg
27 | EXTERNAL PARTS | Oil in tank |  |  |  |  | IS 335 | Ltrs.
28 | EXTERNAL PARTS | Oil in Drum | Capacity of 1 Drum = 209Ltr. |  |  | 10% EXTRA AS PER SPEC. | IS 335 | Ltrs.
29 | ACCESSORIES | HV Bushing | EPOXY | 1.1KV | 630Amp |  | Tinned cu | Nos.
30 | ACCESSORIES | LV Bushing Porcelain | EPOXY | 1.1kV | 630Amp |  | Tinned cu | Nos.
31 | ACCESSORIES | LV Additional Neutral Bushing | EPOXY | 1.1kV | 630Amp |  | Tinned cu | Nos.
32 | ACCESSORIES | Lightning arrestors | [5 empty] | Nos.
33 | ACCESSORIES | Circuit breaker | 3 phase MCCB |  | 300A |  | Siemens/ Havells/ ABB/ SCHNEIDER/C&S
34 | ACCESSORIES | HV fuse link
35 | ACCESSORIES | Roller | ɸ100mm | Plain |  |  |  | Nos.
36 | ACCESSORIES | Valve | NB:25 | CI-Gate |  |  |  | Set
37 | ACCESSORIES | Valve | NB:32 | CI-Gate |  |  |  | Set
38 | ACCESSORIES | Valve | NB:50 |  |  |  |  | Set
39 | ACCESSORIES | Valve | NB:80 |  |  |  |  | Set
40 | ACCESSORIES | Radiator Butterfly Valve | 80Sq.mm. | CI |  |  |  | Set
41 | ACCESSORIES | Silica Gel Breather | Model | DTO-2 |  |  |  | Set
42 | ACCESSORIES | PRV | [5 empty] | Nos.
43 | ACCESSORIES | Oil Flow Indicator | G1" | Model:808 VIAT |  |  |  | Nos.
44 | ACCESSORIES | OTI | 4" | Dial Type Without Contacts |  |  |  | Nos.
45 | ACCESSORIES | WTI | 4" | Micro Switch With Contacts |  |  |  | Nos.
46 | ACCESSORIES | Bucholz Relay | Type | GOR-1 |  |  |  | Nos.
47 | ACCESSORIES | Air cell | Size |  |  |  |  | Nos.
48 | ACCESSORIES | MOLG | 4" | With Contacts |  |  | SUKRUT/ATVUS | Nos.
49 | ACCESSORIES | Prismatic OLG | [5 empty] | Nos.
50 | ACCESSORIES | WTI CT | Type | Tape wound |  |  |  | Nos.
51 | ACCESSORIES | NCT | Type | Tape wound |  |  |  | Nos.
52 | ACCESSORIES | Line CT | Type | Cast Resin |  |  |  | Nos.
53 | ACCESSORIES | CT SUPPORT | FIBER GLASS SUPPORT |  |  | 630x80x5 |  | Nos.
54 | ACCESSORIES | Terminal Box Assl. | IP-55 |  |  |  |  | Nos.
55 | ACCESSORIES | Cable for M.Box | PVC Armoud Cable | 2.5Sqmmx2C |  |  |  | m
56 | ACCESSORIES | Cable for M.Box | PVC Armoud Cable | 4Sq.mmx6C |  |  |  | m
57 | ACCESSORIES | Routing Tray | Type | Cable Tray-GI |  |  |  | m
58 | ACCESSORIES | Potential Signal | NEUTRAL LINK & FUSE |  |  |  |  | Nos.
59 | ACCESSORIES | Cable Gland for M.Box | Size | 25mm |  |  |  | Nos.
60 | ACCESSORIES | Cable Gland for M.Box | Size | 19mm |  |  |  | Nos.
61 | ACCESSORIES | Lugs for M.Box | 2.5Sqmm-10Nos. | 4Sqmm-4Nos |  |  |  | Nos.
62 | ACCESSORIES | Gaskets |  |  |  |  | . | kg
63 | ACCESSORIES | Earthing Flat | Material | Copper |  |  |  | kg
64 | ACCESSORIES | Cable Glands for C.Box LV | Size | SUITABLE FOR 630SQMM |  |  |  | Nos.
65 | ACCESSORIES | Cable Glands for C.Box HV | Size | SUITABLE FOR 150SQMM |  |  |  | Nos.
66 | ACCESSORIES | FOUNDATION BOLT | M12X200 |  |  |  |  | Nos.
67 | ACCESSORIES | RATING PLATE | 1.6THK-SS |  |  |  |  | Nos.
68 | ACCESSORIES | LOGO PLATE | 1THK-AL |  |  |  |  | Nos.
69 | ACCESSORIES | DANGER PLATE | 1THK-AL |  |  |  |  | Nos.
70 | ACCESSORIES | TERMINAL MARKING PLT | 1THK-AL |  |  |  |  | SET
71 | ACCESSORIES | Hardware | HDG |  |  |  |  | Set
72 | ACCESSORIES | Touch up Paint | [5 empty] | Ltrs

## Header-details
Rating in kVA | Level | Vector Group | HV kV | LV kV | NLL/W | LL/W
50/33 | 2
50/11 | 2
50/33 | 3
50/11 | 3